## Sheet2
Communication parameters: |  | Baud rate | Data bit | Check bit | Stop bit | Flow control
|  | 9600 | 8 | None | 1 | None
1.Sent data to digital screen command(base on one controller)
| Frame Headers | Command | ID Address | Return Code | Reserve | Save to Flash | Reserve | Display Data |  |  |  |  | Checksum | Frame End
Directives: | 0x7F | 0xDD | 0x00 | 0x00 | 0x00 | 0x00 | 0x00,0x00 | ASCII code value + has a decimal point (0x80), no do not add, data end plus 0xff |  |  |  | OxFF | Low 8-bit data | 0x7F
Notes: | Send Data |  | 00:Broadcast address ID=1-126 | 0:Yes,1:No | Reserve | 0:Yes,1:No | Reserve 2 bytes | Decimal point + displays the ASCII value of the character, and the end of the data is 0xff |  |  |  |  | Check digits
Return results: | If return code=0x00, Return results=0xCC: successful, 0xEE: unsuccessful. If return code=0x01,nothing return
Check digits: | From "command"+.+.+.+.+.+FF, value= Low 8-bit data. If the check digits are calculated 0x7F modify to 0x7E.
Example: The digital screen is 4 digits, and now needs to be displayed as "12.39", send the following code: 7F DD 00 01 00 00 00 00 31 B2(32+80) 33 39 FF 2C (DD starts to FF The value of the data accumulation sum is 8 bits lower) 7F
2.Read back the current display to the computer(base on one controller)
| Frame Headers | Command | ID Address | Return Code | Reserve | Reserve | Reserve | Reserve |  |  |  |  | Checksum | Frame End
Directives: | 0x7F | 0xDC | 0x00 | 0x00 | 0x00 | 0x00 | 0x00,0x00 | 0x00 | 0x00 | 0x00 | 0x00 |  | 0xDC | 0x7F
Notes: | Send Data |  | 00:Broadcast address ID=1-126 | 0:Yes,1:No | Reserve | Reserve | Reserve | Reserve | Reserve | Reserve | Reserve |  | Check digits
Return results: | Total type= CC Value1 Value2 Value3 Value4…......... without point,Value = 0x30----0x39 and 0x20(nothing show on screen)(with point Value=Value+0x80)
For example,: The screen show "12.4", Send the following code: 7F DC 00 00 00 00 00 00 00 00 00 00 DC 7F，Return:CC 31 B2(32+80) 34
3.Set the screen parameter(base on one controller)
| Frame Headers | Command | ID Address | Return Code | Reserve | Save to Flash | Reserve | Data |  |  |  |  | Checksum | Frame End
Directives: | 0x7F | 0xD7 | 0x00 | 0x00 | 0x00 | 0x00 | 0x00,0x00 | 0x01 | 0x00 | 0x01 | 0x00 |  | Check | 0x7F
Notes: | Send Data |  | 00:Broadcast address ID=1-126 | 0:Yes,1:No |  | 0:Yes,1:No | Reserve | Groups | Reserve | Total words | Reserve |  | Check digits
Return results: | If return code=0x00, Return results=0xCC: successful, 0xEE: unsuccessful. If return code=0x01,nothing return
Check digits: | From "command"+.+.+.+.+.+FF, value= Low 8-bit data. If the check digits are calculated 0x7F modify to 0x7E.
For example: Set 4 groups and 4 words/group, Send fellowing code: 7F D7 00 00 00 00 00 00 00 04 00 04 00 DF 7F
4.Read back the screen parameter to computer(base on one controller)
| Frame Headers | Command | ID Address | Return Code | Reserve | Reserve | Reserve | Data |  |  |  |  | Checksum | Frame End
Directives: | 0x7F | 0xD8 | 0x00 | 0x00 | 0x00 | 0x00 | 0x00,0x00 | 0x00 | 0x00 | 0x00 | 0x00 |  | 0xD8 | 0x7F
Notes: | Send Data |  | 00:Broadcast address ID=1-126 | 0:Yes,1:No |  |  | Reserve | Reserve | Reserve | Reserve | Reserve |  | Check digits
Return results: | Value Total 11 bytes, namely: "LCY", 0x00, 0x00, 0x00, 0x00, total groups (1 byte), 0x00, Total words/group (1 byte), 0x00
For example: suppose the screen is 4 groups of 3 words/group, send fellowing code: 7F D8 00 00 00 00 00 00 00 00 00 00 00 D8 7F, Return result: 4C 43 59(LCY) 00 00 00 00 04 00 03 00
5.Setting brightness(base on one controller)
| Frame Headers | Command | ID Address | Return Code | Reserve | Save to Flash | Reserve | Data |  |  |  |  | Checksum | Frame End
Directives: | 0x7F | 0xD3 | 0x00 | 0x00 | 0x00 | 0x00 | 0x00,0x00 | 0x01 | 0x01 | 0x00，0x00………………… |  |  | Check | 0x7F
Notes: | Send Data |  | Fixed | 0:Yes,1:No |  | Fixed | Reserve | Fixed | BR value | Reserve 20 Bytes |  |  | Check digits
Return results: | If return code=0x00, Return results=0xCC: successful, 0xEE: unsuccessful. If return code=0x01,nothing return
BR Value: | 0x01=10%,0x02=20%,……………,0x0A=100%
Check digits: | From "command"+.+.+.+.+.+FF, value= Low 8-bit data. If the check digits are calculated 0x7F modify to 0x7E.
For example: Set the brightness value to 70%, BR Value=0x07, Sent fellowing code: 7F D3 00 00 00 00 00 00 01 07 00 00 00 00 00 00 00 00 00 00 00 00 00 00 00 00 00 00 00 00 DB 7F
6.Setting ID address(base on one controller)
| Frame Headers | Command | ID Address | Return Code | Reserve | Save to Flash | Reserve | Data |  |  |  |  | Checksum | Frame End
Directives: | 0x7F | 0xD5 | 0x00 | 0x00 | 0x00 | 0x00 | 0x00,0x00 | 0x00 | 0x01 | 0x00 | 0x00 |  | Check | 0x7F
Notes: | Setting ID adress command |  | Fixed | 0:Yes,1:No |  | Fixed | Reserve | Fixed | ID Value | Reserve |  |  | Check digits
Return results: | If return code=0x00, Return results=0xCC: successful, 0xEE: unsuccessful. If return code=0x01,nothing return
ID Value: | 0x01=1,0x02=2,……………,0x7E=126
Check digits: | From "command"+.+.+.+.+.+FF, value= Low 8-bit data. If the check digits are calculated 0x7F modify to 0x7E.
For example: Set the ID value to 70%, ID Value=0x07, Sent fellowing code: 7F D5 00 00 00 00 00 00 00 07 00 00 DA 7F
7.Readback ID address(base on one controller)
| Frame Headers | Command | ID Address | Return Code | Reserve | Save to Flash | Reserve | Data |  |  |  |  | Checksum | Frame End
Directives: | 0x7F | 0xD6 | 0x00 | 0x00 | 0x00 | 0x00 | 0x00,0x00 | 0x00 | 0x00 | 0x00 | 0x00 |  | Check | 0x7F
Notes: | Readback ID address |  | Fixed | Fixed | Fixed | Fixed | Reserve | Reserve |  |  |  |  | Check digits
Return results: | LCY'+ ID Value(0x01--0x7E)
For example: ID Value=7, Sent fellowing code: 7F D6 00 00 00 00 00 00 00 00 00 00 D6 7F,Return result: 4C 43 59(LCY) 07